## Sheet1
型号 Model | 流量 Flow rate m³/h | 全压 Total pressure pa | 静压 Static pressure pa | 转速 Hz r/min | 电动机Motor |  |  |  |  | 重量 Weight kg |  | A | A1 | A2 | D0 | n1*ф1 | n3*ф3 | M1 | L1 | L3 | H1 | H2 | H4 | D4 | M4 | n4*ф4 | L6 | L8 | M | H | H5 | L
[5 empty] | 频率 Hz Freq | 功率 Kw Power |  | 型号 Model |  |  |  | B | B1 | B2 | D1 | n2*ф2 | D1 | M2 | M3 | L4 | h | H3 | K | D5 | M5 | n4*ф5 | L7 | L9
[6 empty] | I | II | I | II
GBFD-20-2 | 400 | 550 | 530 | 2920 | 50 | 0.75 | 1.5 | YB801-2-H | YB90S-2-H | 45 | 73 | 120 | 76*2 | 175 | ф170 | 10*ф8 | 4*ф10 | 156.5 | 105 | 117 | 141 | 80 | 250 | ф140 | 140 | 2*ф15 | 215 | 100 | 318 | 348 | 457 | 462
| 600 | 490 | 430
| 800 | 360 | 275
| 600 | 760 | 700 | 3500 | 60 |  |  |  | Y90S-2-H |  |  | 150 | 60*2 | 203 | ф200 | 8*ф8 | ф224 | 125 | 165 | 100 | 105 | 90 | ф10 | ф165 | 200 | 4*ф12 | 403 | 558
| 800 | 650 | 560
| 1000 | 410 | 360
CBGD-25-2 | 800 | 760 | 710 | 2920 | 50 | 0.75 | 1.5 | YB801-2-H | YB90S-2-H | 47 | 75 | 155 | 93*2 | 210 | ф210 | 10*ф8 | 4*ф10 | 181.5 | 125 | 134 | 170 | 80 | 280 | ф140 | 140 | 2*ф15 | 252 | 100 | 375 | 412 | 523 | 500
| 1100 | 670 | 600
| 1500 | 510 | 380
| 1000 | 1090 | 1010 | 3500 | 60 |  |  |  | Y90S-2-H |  |  | 185 | 72*3 | 238 | ф240 | 8*ф8 | ф264 | 125 | 165 | 100 | 124 | 90 | ф10 | ф165 | 250 | 4*ф12 | 440 | 595
| 1400 | 940 | 830
| 1800 | 730 | 550
CBGD-28-2 | 1000 | 930 | 900 | 2920 | 50 | 0.75 | 1.5 | YB801-2-H | YB90S-2-H | 50 | 78 | 180 | 106*6 | 235 | ф240 | 10*ф8 | 4*ф10 | 201.5 | 138 | 146 | 193 | 80 | 210 | ф140 | 140 | 2*ф15 | 278 | 100 | 422 | 466 | 584 | 525
| 1600 | 820 | 750
| 2200 | 610 | 460 | [5 empty] | Y90S-2-H |  |  | 215 | 82*3 | 268 | ф270 | 8*ф8 | ф294 | 125 | 165 | 100 | 140 | 90 | ф10 | ф165 | 250 | 4*ф12 | 466 | 621
CBGD-32-2 | 1600 | 1270 | 1230 | 2920 | 60 | 1.1 | 1.5 | YB802-2-H | YB90S-2-H | 58 | 86 | 210 | 124*2 | 276 | ф270 | 10*ф8 | 4*ф10 | 225 | 160 | 163 | 218 | 80 | 350 | ф140 | 140 | 2*ф15 | 315 | 100 | 476 | 532 | 663 | 564
| 2200 | 1170 | 1080
| 3000 | 890 | 740 | [5 empty] | Y90S-2-H
CBGD-32-4 | 900 | 310 | 290 | 1460 | 50 | 0.55 | 1.1 | YB801-4-H | YB90S-4-H | 58 | 86 | 245 | 94*3 | 309 | ф305 | 8*ф8 | ф335 | 125 | 165 | 100 | 159 | 90 | ф10 | ф165 | 250 | 4*ф12 | 503 | 658
| 1200 | 270 | 240
| 1500 | 220 | 180
| 1000 | 440 | 420 | 1750 | 60 |  |  |  | Y90S-4-H
| 1400 | 390 | 360
| 1800 | 320 | 260
CBGD-36-2 | 2400 | 1630 | 1560 | 2920 | 50 | 2.2 | 2.2 | YB90L-2-H | Y90S-4-H | 64 | 91 | 230 | 134*2 | 296 | ф320 | 10*ф8 | 4*ф10 | 252 | 170 | 179 | 249 | 90 | 380 | ф190 | 140 | 2*ф15 | 335 | 125 725 | 534 | 395 | 728 | 628
| 3300 | 1490 | 1370
| 4200 | 1260 | 1070 | [5 empty] | Y90L-2-H | [8 empty] | 140 | 180 | 125 |  | 90
CBGD-36-4 | 1400 | 390 | 370 | 1460 | 60 | 0.55 | 1.1 | YB801-4-H | YB90S-4-H | 61 | 88 | 280 | 105*3 | 344 | ф355 | 8*ф8 | ф385 | 252 | 170 | 173 | 176 | 80 | ф10 | ф215 | 340 | 4*ф15 | 550 | 100 |  |  |  | 583
| 1800 | 360 | 330
| 2200 | 280 | 230
| 1400 | 590 | 570 | 1750 | 50 |  |  |  | Y90S-4-H | [8 empty] | 125 | 165 | 100 |  | 90 | [5 empty] | 725
| 1900 | 560 | 510
| 2500 | 480 | 400
CBGD-40-2 | 4000 | 2080 | 1960 | 2920 | 60 | 4 | 4 | YB112M-2-H | YB112M-2-H | 123 | 146
| 5500 | 1790 | 1570
| 7000 | 1360 | 1000 | [5 empty] | Y112M-2-H
CBGD-40-4 | 2000 | 510 | 480 | 1460 | 50 | 0.75 | 1.1 | YB802-4-H | YB90S-4-H | 88 | 115
| 2800 | 450 | 390
| 3500 | 350 | 260
| 2400 | 430 | 700 | 1750 | 60 | 1.1 | 1.1 | YB90S-4-H | Y90S-4-H | 101
| 3200 | 670 | 590
| 4200 | 510 | 380
CBGD-45-2 | 5000 | 2860 | 2740 | 2920 | 50 | 7.5 | 7.5 | YB132S2-2-H | YB132S2-2-H | 158 | 191
| 7000 | 2480 | 2250
| 9000 | 1850 | 1480 | [5 empty] | Y132S2-2-H
CBGD-45-4 | 2400 | 730 | 700 | 1460 | 60 | 1.1 | 1.5 | YB90S-4-H | YB90L-2-H | 104 | 132
| 3800 | 580 | 510
| 5000 | 390 | 270
| 3000 | 1010 | 970 | 1750 | 50 | 1.5 |  | YB90L-4-H | Y90L-2-H | 108
| 4500 | 820 | 730
| 6000 | 550 | 380
CBGD-50-2 | 8000 | 3160 | 2970 | 2920 | 60 | 15 | 15 | YB160M2-2-H | YB160M2-2-H | 239 | 284
| 10000 | 2840 | 2550
| 12000 | 2590 | 2160 | [5 empty] | Y160M2-2-H
CBGD-50-4 | 4000 | 790 | 750 | 1460 | 50 | 1.5 | 2.2 | YB90L-4-H | YB100L1-4-H | 125 | 156
| 5000 | 720 | 650
| 6000 | 580 | 470
| 4500 | 1180 | 1120 | 1750 | 60 | 3 |  | YB100L2-4-H | Y100L2-4-H | 133
| 6000 | 1060 | 950
| 7500 | 730 | 570
CBGD-55-4 | 4500 | 980 | 940 | 1460 | 50 | 2.2 | 2.2 | YB100L1-4-H | YB100L1-4-H | 149 | 174
| 6400 | 850 | 770
| 8400 | 670 | 520 | [5 empty] | Y100L1-4-H
| 5400 | 1400 | 1340 | 1750 | 60 | 4 | 4 | YB112M-4-H | YB112M-2-H | 162 | 187
| 7800 | 1210 | 1080
| 10500 | 890 | 670 | [5 empty] | Y112M-2-H
CBGD-55-6 | 3400 | 400 | 380 | 970 | 50 | 0.75 | 1.1 | YB90S-6-H | YB90L-6-H | 137 | 162
| 4200 | 370 | 330
| 5400 | 300 | 240
| 4000 | 590 | 560 | 1160 | 60 | 1.1 |  | YB90L-6-H | Y90L-6-H | 142
| 5000 | 540 | 490
| 6400 | 430 | 360
CBGD-60-4 | 5400 | 1130 | 1080 | 1460 | 50 | 3 | 3 | YB100L2-4-H | YB100L2-4-H | 290 | 315
| 7600 | 1000 | 910
| 9500 | 750 | 610 | [5 empty] | Y100L2-4-H
| 6500 | 1630 | 1560 | 1750 | 60 | 5.5 | 5.5 | YB132S-4-H | YB132S-4-H | 323 | 348
| 9000 | 1480 | 1350
| 12000 | 1000 | 780 | [5 empty] | Y132S-4-H
CBGD-60-6 | 4500 | 450 | 420 | 970 | 50 | 1.1 | 1.5 | YB90L-6-H | YB100L-6-H | 281 | 312
| 5600 | 390 | 340
| 6500 | 290 | 220
| 4500 | 680 | 650 | 1160 | 60 | 1.5 |  | YB100L-6-H | Y100L-6-H | 289
| 6000 | 610 | 550
| 7800 | 400 | 310
CBGD-70-4 | 9000 | 1670 | 1610 | 1460 | 50 | 11 | 11 | YB160M-4-H | YB160M-4-H | 355 | 400
| 11000 | 1640 | 1550
| 14000 | 1520 | 1370
| 17000 | 1270 | 1050
CBGD-70-6 | 7000 | 730 | 690 | 970 | 60 | 3 | 4 | YB132S-6-H | YB132M1-6-H | 276 | 319
| 9000 | 670 | 610
| 11000 | 580 | 480
| 8000 | 1040 | 990 | 1160 | 50 | 4 |  | YB132M1-6-H | Y132M1-6-H | 286
| 10000 | 980 | 900
| 13000 | 810 | 680
CBGD-80-4 | 14000 | 1930 | 1840 | 1460 | 60 | 15 | 15 | YB160L-4-H | YB160L-4-H | 389 | 443
| 18000 | 1720 | 1570
| 21000 | 1580 | 1370 | [5 empty] | Y160L-4-H
| 24000 | 1480 | 1220
CBGD-80-6 | 9000 | 880 | 840 | 970 | 50 | 4 | 4 | YB132M1-6-H | YB132M1-6-H | 313 | 346
| 12500 | 800 | 730
| 16000 | 560 | 440 | [5 empty] | Y132M1-6-H
| 9000 | 1280 | 1240 | 1160 | 60 | 7.5 | 7.5 | YB160M-6-H | YB160M-6-H | 348 | 402
| 12000 | 1240 | 1180
| 15000 | 1140 | 1030 | [5 empty] | Y160M-6-H
| 19000 | 810 | 650

## Sheet2
CBGD系列舰船用防爆离心通风机
CBGD series marine explosion-proof centrifugal fan
概述General CBGD系列舰船用防爆离心通风机(以下简称“防爆通风机”)是根据CGDL系列舰船用通风机发展出的一种舰船用防爆产品。它是按照GB11799-2008《舰船用防爆离心通风机》、GB3836.1-2000《爆炸性环境用防爆电气设备》中的1通用要求、GB3836.2-2000《爆炸性环境用防爆电气设备、隔爆型电气设备“d”》的有关规定和国内外船舶规范的有关规定设计制造的。 通风机适用于船舶上各种含有易燃、易爆气体舱室的通风换气,也适用于其它相适应的场合。 本系列防爆通风机经中中华人民共和国国家防爆检验单位检验合格,取得了防爆合格证,同时也经中华人民共和国船舶检验局的认可。 CBGD series marine explosion-proof centrifugal fans(the explosion-proof fan)are explosion proof products which developed from the CGDL series marine centrifugal fans. The series are designed and manufactured according to gb11799-2008 Marine explosion-proof Centrifugal Fans, GB3836 1-2000(Electrical Apparatus For Explosive Atmosphere), GB38362-2000(Electrical Apparatus For Explosive Atmospheres, and explosion-proof explosion -proof Electrical Equipment "d"), and ship regulations The fans are suitable for ventilation of chamber which contains combustible and explosive gas. They are also applicable for other suitable places This series fans have been examined and proved up to standard by the explosion-proof Inspection Authority of the PRC and have got the certificate of inspection. They have also been examined by the Register of Shipping of PRC and have got the certificate.
特点 Features 本防爆通风机具有效率高、噪声低、电动机不会超载、耐蚀性好、抗摇摆、抗振动、抗冲击、运转平稳和安全可靠等特点。 The series explosion-proof fans have high efficiency, low noise, no overload ad, well anticorrosive, swing resistance. vibration resistance and shock resistance, stable running and safety, reliability etc
结构型式 Structure 防爆通风机制成I型(直联式)和Ⅱ型(隔舱式)两种结构。整机结构均为无火型结构. I型(直联式)防爆通风机制成防爆电动机直接传动式结构,叶轮直接装在电动机轴上,机壳固定在防爆电动机法兰上. 1I型(隔舱室)为防爆通风机和电机分隔舱结构,由风机、传动、弹性联轴器、电动机等组成。传动组由轴承座、轴承、轴、铜环、密封填料函等组成,能测温加油。一端直联防爆通风机,一端直联隔舱壁。 防爆通风机为卧式、单级、单吸入和气密式结构,也可制成立式结构. There are two structural types: type I(direct-coupling type)and type ll(separate cabins type). The construction is non-sparking Type I is a motor direct coupling one, on the motor shaft the impeller is mounted directly, and the casing is fixed on the flange of the explosion-proof motor. Type Il is a separate structure. the fan and the motor are separated. It cons: ng is fixed on the device, flexible couplings and motor. The driving device consists of body bearing, bearing, shaft, brass rings and glands. It can be oiled and measured the temperature. One side is fixed on the fan and the other side will be mounted on the bulkhead Ino, The fan may be made into a horizontal or vertical, single -stage, single-suction and airtight structure, it also can be made cal type
型号说明Model explanation C B G D - 40 -4 II 隔舱式 separate cabins type 4极电机 4 poles motor 叶轮直径40 cm impeller diameter is40cm 低噪声离心风机 low noise centrifugal fan 高效率 high efficiency 防爆 explosion-proof 舰船用 marine or navy
型号 Model | 流量 Flow rate m³/h | 全压 Total pressure pa | 静压 Static pressure pa | 转速 Hz r/min | 频率 Hz Freq | 功率 Kw Power |  | 电动机Motor |  | 重量 Weight kg
型号 Model
[6 empty] | I | II | I | II
GBGD-20-2 | 400 | 550 | 530 | 2920 | 50 | 0.75 | 1.5 | YB801-2-H | YB90S-2-H | 45 | 73
| 600 | 490 | 430
| 800 | 360 | 275
| 600 | 760 | 700 | 3500 | 60 |  |  |  | Y90S-2-H
| 800 | 650 | 560
| 1000 | 410 | 360
CBGD-25-2 | 800 | 760 | 710 | 2920 | 50 | 0.75 | 1.5 | YB801-2-H | YB90S-2-H | 47 | 75
| 1100 | 670 | 600
| 1500 | 510 | 380
| 1000 | 1090 | 1010 | 3500 | 60 |  |  |  | Y90S-2-H
| 1400 | 940 | 830
| 1800 | 730 | 550
CBGD-28-2 | 1000 | 930 | 900 | 2920 | 50 | 0.75 | 1.5 | YB801-2-H | YB90S-2-H | 50 | 78
| 1600 | 820 | 750
| 2200 | 610 | 460 | [5 empty] | Y90S-2-H
CBGD-32-2 | 1600 | 1270 | 1230 | 2920 | 60 | 1.1 | 1.5 | YB802-2-H | YB90S-2-H | 58 | 86
| 2200 | 1170 | 1080
| 3000 | 890 | 740 | [5 empty] | Y90S-2-H
CBGD-32-4 | 900 | 310 | 290 | 1460 | 50 | 0.55 | 1.1 | YB801-4-H | YB90S-4-H | 58 | 86
| 1200 | 270 | 240
| 1500 | 220 | 180
| 1000 | 440 | 420 | 1750 | 60 |  |  |  | Y90S-4-H
| 1400 | 390 | 360
| 1800 | 320 | 260
CBGD-36-2 | 2400 | 1630 | 1560 | 2920 | 50 | 2.2 | 2.2 | YB90L-2-H | Y90S-4-H | 64 | 91
| 3300 | 1490 | 1370
| 4200 | 1260 | 1070 | [5 empty] | Y90L-2-H
CBGD-36-4 | 1400 | 390 | 370 | 1460 | 60 | 0.55 | 1.1 | YB801-4-H | YB90S-4-H | 61 | 88
| 1800 | 360 | 330
| 2200 | 280 | 230
| 1400 | 590 | 570 | 1750 | 50 |  |  |  | Y90S-4-H
| 1900 | 560 | 510
| 2500 | 480 | 400
CBGD-40-2 | 4000 | 2080 | 1960 | 2920 | 60 | 4 | 4 | YB112M-2-H | YB112M-2-H | 123 | 146
| 5500 | 1790 | 1570
| 7000 | 1360 | 1000 | [5 empty] | Y112M-2-H
CBGD-40-4 | 2000 | 510 | 480 | 1460 | 50 | 0.75 | 1.1 | YB802-4-H | YB90S-4-H | 88 | 115
| 2800 | 450 | 390
| 3500 | 350 | 260
| 2400 | 430 | 700 | 1750 | 60 | 1.1 | 1.1 | YB90S-4-H | Y90S-4-H | 101
| 3200 | 670 | 590
| 4200 | 510 | 380
CBGD-45-2 | 5000 | 2860 | 2740 | 2920 | 50 | 7.5 | 7.5 | YB132S2-2-H | YB132S2-2-H | 158 | 191
| 7000 | 2480 | 2250
| 9000 | 1850 | 1480 | [5 empty] | Y132S2-2-H
CBGD-45-4 | 2400 | 730 | 700 | 1460 | 60 | 1.1 | 1.5 | YB90S-4-H | YB90L-2-H | 104 | 132
| 3800 | 580 | 510
| 5000 | 390 | 270
| 3000 | 1010 | 970 | 1750 | 50 | 1.5 |  | YB90L-4-H | Y90L-2-H | 108
| 4500 | 820 | 730
| 6000 | 550 | 380
CBGD-50-2 | 8000 | 3160 | 2970 | 2920 | 60 | 15 | 15 | YB160M2-2-H | YB160M2-2-H | 239 | 284
| 10000 | 2840 | 2550
| 12000 | 2590 | 2160 | [5 empty] | Y160M2-2-H
CBGD-50-4 | 4000 | 790 | 750 | 1460 | 50 | 1.5 | 2.2 | YB90L-4-H | YB100L1-4-H | 125 | 156
| 5000 | 720 | 650
| 6000 | 580 | 470
| 4500 | 1180 | 1120 | 1750 | 60 | 3 |  | YB100L2-4-H | Y100L2-4-H | 133
| 6000 | 1060 | 950
| 7500 | 730 | 570
CBGD-55-4 | 4500 | 980 | 940 | 1460 | 50 | 2.2 | 2.2 | YB100L1-4-H | YB100L1-4-H | 149 | 174
| 6400 | 850 | 770
| 8400 | 670 | 520 | [5 empty] | Y100L1-4-H
| 5400 | 1400 | 1340 | 1750 | 60 | 4 | 4 | YB112M-4-H | YB112M-2-H | 162 | 187
| 7800 | 1210 | 1080
| 10500 | 890 | 670 | [5 empty] | Y112M-2-H
CBGD-55-6 | 3400 | 400 | 380 | 970 | 50 | 0.75 | 1.1 | YB90S-6-H | YB90L-6-H | 137 | 162
| 4200 | 370 | 330
| 5400 | 300 | 240
| 4000 | 590 | 560 | 1160 | 60 | 1.1 |  | YB90L-6-H | Y90L-6-H | 142
| 5000 | 540 | 490
| 6400 | 430 | 360
CBGD-60-4 | 5400 | 1130 | 1080 | 1460 | 50 | 3 | 3 | YB100L2-4-H | YB100L2-4-H | 290 | 315
| 7600 | 1000 | 910
| 9500 | 750 | 610 | [5 empty] | Y100L2-4-H
| 6500 | 1630 | 1560 | 1750 | 60 | 5.5 | 5.5 | YB132S-4-H | YB132S-4-H | 323 | 348
| 9000 | 1480 | 1350
| 12000 | 1000 | 780 | [5 empty] | Y132S-4-H
CBGD-60-6 | 4500 | 450 | 420 | 970 | 50 | 1.1 | 1.5 | YB90L-6-H | YB100L-6-H | 281 | 312
| 5600 | 390 | 340
| 6500 | 290 | 220
| 4500 | 680 | 650 | 1160 | 60 | 1.5 |  | YB100L-6-H | Y100L-6-H | 289
| 6000 | 610 | 550
| 7800 | 400 | 310
CBGD-70-4 | 9000 | 1670 | 1610 | 1460 | 50 | 11 | 11 | YB160M-4-H | YB160M-4-H | 355 | 400
| 11000 | 1640 | 1550
| 14000 | 1520 | 1370
| 17000 | 1270 | 1050
CBGD-70-6 | 7000 | 730 | 690 | 970 | 60 | 3 | 4 | YB132S-6-H | YB132M1-6-H | 276 | 319
| 9000 | 670 | 610
| 11000 | 580 | 480
| 8000 | 1040 | 990 | 1160 | 50 | 4 |  | YB132M1-6-H | Y132M1-6-H | 286
| 10000 | 980 | 900
| 13000 | 810 | 680
CBGD-80-4 | 14000 | 1930 | 1840 | 1460 | 60 | 15 | 15 | YB160L-4-H | YB160L-4-H | 389 | 443
| 18000 | 1720 | 1570
| 21000 | 1580 | 1370 | [5 empty] | Y160L-4-H
| 24000 | 1480 | 1220
CBGD-80-6 | 9000 | 880 | 840 | 970 | 50 | 4 | 4 | YB132M1-6-H | YB132M1-6-H | 313 | 346
| 12500 | 800 | 730
| 16000 | 560 | 440 | [5 empty] | Y132M1-6-H
| 9000 | 1280 | 1240 | 1160 | 60 | 7.5 | 7.5 | YB160M-6-H | YB160M-6-H | 348 | 402
| 12000 | 1240 | 1180
| 15000 | 1140 | 1030 | [5 empty] | Y160M-6-H
| 19000 | 810 | 650
型号 Model | 电动机Motor |  | A | A1 | A2 | D0 | n1*ф1 | n3*ф3 | M1 | L1 | L3 | L4 | H1 | H2 | H4 | D4 | M4 | n4*ф4 | L6 | L8 | M | H | H5 | L
| 型号 Model |  | B | B1 | B2 | D1 | n2*ф2 | D1 | M2 | M3 | L4 | L5 | h | H3 | K | D5 | M5 | n4*ф5 | L7 | L9
| I | II
GBFD-20-2 | YB801-2-H | YB90S-2-H | 120 | 76*2 | 175 | ф170 | 10*ф8 | 4*ф10 | 156.5 | 105 | 117 | 无 | 141 | 80 | 250 | ф140 | 140 | 2*ф15 | 215 | 100 | 318 | 348 | 457 | 462
|  | Y90S-2-H | 150 | 60*2 | 203 | ф200 | 8*ф8 | ф224 | 125 | 165 | 100 |  | 105 | 90 | ф10 | ф165 | 200 | 4*ф12 | 403 | 558
CBGD-25-2 | YB801-2-H | YB90S-2-H | 155 | 93*2 | 210 | ф210 | 10*ф8 | 4*ф10 | 181.5 | 125 | 134 |  | 170 | 80 | 280 | ф140 | 140 | 2*ф15 | 252 | 100 | 375 | 412 | 523 | 500
|  | Y90S-2-H | 185 | 72*3 | 238 | ф240 | 8*ф8 | ф264 | 125 | 165 | 100 |  | 124 | 90 | ф10 | ф165 | 250 | 4*ф12 | 440 | 595
CBGD-28-2 | YB801-2-H | YB90S-2-H | 180 | 106*6 | 235 | ф240 | 10*ф8 | 4*ф10 | 201.5 | 138 | 146 |  | 193 | 80 | 210 | ф140 | 140 | 2*ф15 | 278 | 100 | 422 | 466 | 584 | 525
|  | Y90S-2-H | 215 | 82*3 | 268 | ф270 | 8*ф8 | ф294 | 125 | 165 | 100 |  | 140 | 90 | ф10 | ф165 | 250 | 4*ф12 | 466 | 621
CBGD-32-2 | YB802-2-H | YB90S-2-H | 210 | 124*2 | 276 | ф270 | 10*ф8 | 4*ф10 | 225 | 160 | 163 |  | 218 | 80 | 350 | ф140 | 140 | 2*ф15 | 315 | 100 | 476 | 532 | 663 | 564
Y90S-2-H
CBGD-32-4 | YB801-4-H | YB90S-4-H | 245 | 94*3 | 309 | ф305 | 8*ф8 | ф335 | 125 | 165 | 100 |  | 159 | 90 | ф10 | ф165 | 250 | 4*ф12 | 503 | 658
Y90S-4-H
CBGD-36-2 | YB90L-2-H | Y90S-4-H | 230 | 134*2 | 296 | ф320 | 10*ф8 | 4*ф10 | 252 | 170 | 179 |  | 249 | 90 | 380 | ф190 | 140 | 2*ф15 | 335 | 125 725 | 534 | 395 | 728 | 628
|  | Y90L-2-H | [6 empty] | 140 | 180 | 125 |  |  | 90
CBGD-36-4 | YB801-4-H | YB90S-4-H | 280 | 105*3 | 344 | ф355 | 8*ф8 | ф385 | 252 | 170 | 173 |  | 176 | 80 | ф10 | ф215 | 340 | 4*ф15 | 550 | 100 |  |  |  | 583
|  | Y90S-4-H | [6 empty] | 125 | 165 | 100 |  |  | 90 | [5 empty] | 725
型号 Model | 电动机Motor |  | A | A1 | A2 | D0 | n1*ф1 | n3*ф3 | M1 | L1 | L3 | L4 | H1 | H3 | D3 | M4 | n4*ф4 | L6 | L8 | M | K | H5 | L
| 型号 Model |  | B | B1 | B2 | D1 | n2*ф2 | D1 | M2 | M3 | L4 | L5 | h | H4 | D4 | M5 | n5*ф5 | L7 | L9 | H
| I | II
CBGD-40-2 | YB112M-2-H | YB112M-2-H | 255 | 146*2 | 321 | ф360 | 10*ф10 | 6*ф12 | 282 | 182 | 100 | 190 580 | 302 | 112 410 | ф190 | 190 340 | 2*ф15 | 360 | 140 750 | 594 | ф12 | 788 | 719
Y112M-2-H
CBGD-40-4 | YB802-4-H | YB90S-4-H | 310 | 115*3 | 374 | ф395 | 8*ф10 | ф425 | 310 | 344 | 175 | 120 500 | 191 | 90 410 | ф215 | 140 340 | 4*ф15 | 575 | 100 750 | 680 | ф10 |  | 609
| YB90S-4-H | Y90S-4-H | [20 empty] | 629
CBGD-45-2 | YB132S2-2-H | YB132S2-2-H | 290 | 109*3 | 265 | ф400 | 12*ф10 | 6*ф12 | 310 | 200 | 110 | 200 | 334 | 132 | ф240 | 216 | 2*ф15 | 395 | 140 | 658 | ф12 | 868 | 784
|  | Y132S2-2-H | [9 empty] | 660 |  | 450 |  | 450 |  |  | 846
CBGD-45-4 | YB90S-4-H | YB90L-2-H | 345 | 127*3 | 409 | ф435 | 12*ф10 | ф465 | 350 | 384 | 200 | 120 | 214 | 90 | ф245 | 140 | 4*ф15 | 628 | 125 | 752 | ф10 |  | 664
| YB90L-4-H | Y90L-2-H | [9 empty] | 550 |  | 450 |  | 450 |  |  | 846 |  |  |  | 689
CBGD-50-2 | YB160M2-2-H | YB160M2-2-H | 320 | 119*3 | 386 | ф450 | 12*ф10 | 4*ф15 | 338 | 215 | 277 | 210 | 345 | 160 500 | ф240 | 254 450 | 2*ф15 | 425 | 210 876 | 729 812 | ф15 | 967 | 930
|  | Y160M2-2-H | [5 empty] | ф515 | 254 | 330 | 277 |  | 340
CBGD-50-4 | YB90L-4-H | YB100L1-4-H | 390 | 142*3 | 455 | ф485 | 12*ф10 | 6*ф12 | 338 | 215 | 125 | 130 | 370 | 100 | ф265 | 160 | 4*ф15 | 658 | 140 | 792 837 | ф12 |  | 719
| YB100L2-4-H | Y100L2-4-H | [5 empty] | ф515 | 390 | 429 | 220 | 600 | 240 | 500 |  | 450 |  |  | 876 |  |  |  | 754
CBGD-55-4 | YB100L1-4-H | YB100L1-4-H | 355 | 131*3 | 423 | ф490 | 12*ф10 | 6*ф12 | 367 | 240 | 140 | 160 | 400 | 100 | ф240 | 160 | 2*ф15 | 470 | 140 | 792 | ф12 | 1045 | 797
Y100L1-4-H
| YB112M-4-H | YB112M-2-H | [9 empty] | 670 |  | 540 |  | 450 |  |  | 921 |  |  |  | 87
Y112M-2-H
CBGD-55-6 | YB90S-6-H | YB90L-6-H | 425 | 154*3 | 491 | ф532 | 12*ф10 | ф566 | 416 | 456 | 240 | 120 | 260 | 90 | ф265 | 140 | 4*ф15 | 703 | 125 | 905 | ф10 |  | 737
| YB90L-6-H | Y90L-6-H | [9 empty] | 620 |  | 540 |  | 450 |  |  | 921 |  |  |  | 762
CBGD-60-4 | YB100L2-4-H | YB100L2-4-H | 380 | 142*3 | 458 | ф530 | 12*ф10 | 6*ф15 | 390 | 254 | 155 | 170 | 427 | 100 | ф260 | 160 | 2*ф19 | 500 | 140 | 847 | ф12 | 1133 | 824
Y100L2-4-H
| YB132S-4-H | YB132S-4-H | [9 empty] | 710 |  | 585 |  | 600 | [6 empty] | 884
Y132S-4-H
CBGD-60-6 | YB90L-6-H | YB100L-6-H | 460 | 167*3 | 536 | ф572 | 16*ф10 | ф606 | 462 | 506 | 250 | 140 | 280 | 100 | ф300 | 160 | 4*ф15 | 760 | 1044 | 975 |  |  | 789
| YB100L-6-H | Y100L-6-H | [9 empty] | 680 |  | 585 |  | 600 | [6 empty] | 824
CBGD-70-4 | YB160M-4-H | YB160M-4-H | 450 | 165*3 | 528 | ф620 | 14*ф12 | 6*ф15 | 465 | 290 | 190 | 160 | 507 | 160 | ф260 | 254 | 2*ф19 | 571 | 210 | 1007 | ф15 | 1312 | 1071
[12 empty] | 675 |  | 675 |  | 600 |  |  | 1115
CBGD-70-6 | YB132S-6-H | YB132M1-6-H | 545 | 147*4 | 621 | ф662 | 16*ф12 | ф696 | 542 | 586 | 290 | 132 | 327 | 132 | ф300 | 216 | 4*ф15 | 831 | 178 | 1114 | ф12 |  | 995
| YB132M1-6-H | Y132M1-6-H | [9 empty] | 675 |  | 675 |  | 600 |  |  | 1115 |  |  |  | 995
CBGD-80-4 | YB160L-4-H | YB160L-4-H | 510 | 139*4 | 588 | ф700 | 16*ф12 | 6*ф19 | 509 | 320 | 210 | 300 | 564 | 160 | ф260 | 254 | 2*ф19 | 631 | 254 | 1120 | ф15 | 1473 | 1171
[12 empty] | 980 |  | 755 |  | 600 |  |  | 1175
Y160L-4-H
[12 empty] | 240 |  | 132 |  | 216 |  |  | 178
CBGD-80-6 | YB132M1-6-H | YB132M1-6-H | 620 | 166*4 | 696 | ф742 | 16*ф12 | ф776 | 590 | 644 | 320 |  | 370 |  | ф300 |  | 4*ф15 | 891 |  | 1282
[12 empty] | 930 |  | 755 |  | 600 |  |  | 1175 |  | ф12 |  | 1056
Y132M1-6-H
| YB160M-6-H | YB160M-6-H | [9 empty] | 300 |  | 160 |  | 254 |  |  | 210
[21 empty] | ф15 |  | 1131
|  | Y160M-6-H | [9 empty] | 980 |  | 755 |  | 600 |  |  | 1175